## Water Quality Data
Contaminants | Violation (Yes/No) | Date of Sample | Level Detected (Maximum) (Range) | Unit Measure-ment | MCLG | Regulatory Limit (MCL or AL) | Likely Source of Contaminant
Inorganic Contaminants
Copper | No | June - Sept. 2008 | ND - 0.09(1) | mg/l | 1.3 | AL = 1.3 | Corrosion of household plumbing; erosion of natural deposits
Lead | No | June - Sept. 2008 | ND - 1.36(1) | ug/l | 0 | AL = 15 | Corrosion of household plumbing; erosion of natural deposits
Iron | No | 2010-01-11 | ND - 30 | ug/l | N | MCL = 300 | Naturally occurring
Zinc | No | 2010-01-07 | ND - 0.03 | mg/l | n/a | MCL = 5.0 | Naturally occurring
Sodium | No | 2010-01-11 | 15.8 - 34.1 | mg/l | n/a | No MCL(2) | Naturally occurring
Magnesium | No | 2010-01-11 | 7.5 -15.1 | mg/l | n/a | None | Naturally occurring
Chloride | No | 2010-01-11 | 38.9 - 66.0 | mg/l | n/a | MCL = 250 | Naturally occurring
Calcium | No | 2010-01-11 | 16.0 - 25.1 | mg/l | n/a | No MCL | Naturally occurring
Nitrate | No | 2010-01-12 | 3.8 - 7.1 | mg/l | 10 | MCL = 10 | Runoff from fertilizer and leaching from septic tanks and sewage
Sulfate | No | 2010-01-12 | 29.4 - 41.4 | mg/l | n/a | MCL = 250 | Naturally occurring
Perchlorate | No | 2010-01-07 | ND - 1.3 | ug/l | n/a | None(3) | Fertilizer
Synthetic Organic Contaminants Including Pesticides and Herbicides
None Detected | -- | -- | ND | -- | -- | -- | --
Radiological
Gross Alpha | No | 2010-12-22 | 0.7 - 2.1 | pci/L | -- | MCL = 15 pci/L | Naturally occurring
Radium 228 | No | 2010-12-22 | 1.2 - 1.8 | pci/L | -- | No MCL | Naturally occurring
Volatile Organic Contaminants
Tetrachloroethene | No | 2010-04-08 | ND - 1.3 | ug/l | 0 | MCL = 5 | Industrial/Commercial Discharge
MTBE | No | 2010-07-06 | ND - 1.7 | ug/l | 0 | MCL = 10 | Gasoline Additive
Total Trihalomethanes | No | 2010-01-04 | ND - 1.7 | ug/l | na | MCL = 80 | Disinfection By-Product
Definitions:
Maximum Contaminant Level (MCL)- The highest level of a contaminant that is allowed in drinking water. MCLs are set as close to the MCLGs as feasible.
Maximum Contaminant Level Goal (MCLG)- The level of a contaminant in drinking water below which there is no known or expected risk to health. MCLGs allow for a margin of safety.
Action Level (AL)- The concentration of a contaminant which, if exceeded, triggers treatment or other requirements which a water system must follow.
Milligrams per liter (mg/l) - Corresponds to one part of liquid in one million parts of liquid (parts per million - ppm).
Micrograms per liter (ug/l) - Corresponds to one part of liquid in one billion parts of liquid (parts per billion - ppb).
pCi/L - pico Curies per Liter is a measure of radioactivity in water.
Non-Detects (ND) - Laboratory analysis indicates that the constituent is not present.
(1) - During 2008 we collected and analyzed 30 samples for lead and copper. The 90% percentile level is presented in the table. The action levels for both lead and copper were not exceeded at any site tested.
(2) - No MCL has been established for sodium. However, 20 mg/l is a recommended guideline for people on high restricted sodium diets and 270 mg/l for those on moderate sodium diets.
(3) - Perchlorate is not regulated by the USEPA. However, New York State has set an action level of 18.0 ppb.